## Low
Assumptions | [6 empty] | 2023 | 2030 | 2035 | 2040 | 2045 | 2050 | 2055
Electrical power [MWe] | 5 | RA |  |  |  | NBs commercially available | FALSE | TRUE | TRUE | TRUE | TRUE | TRUE | TRUE
Thermal power [MWth] | 13 | RA |  |  |  | Capacity factor [%] |  | 55 | 65 | 75 | 80 | 85 | 76
Thermal efficiency [%] | 38.4615 | RA |  |  |  | Cumulative capacity [NBs] |  | 1 | 7 | 20 | 45 | 51
Power conversion cycle | Open-air Brayton Cycle | RA |  |  |  | 5y avg installation cost [$/kW] |  | 27569.8107 | 24888.8862 | 23258.7535 | 22545.5535 | 22089.2072
Refueling period [EFPY] | 8 | RA |  |  |  | Installation cost [M$] |  | 137.8491 | 124.4444 | 116.2938 | 112.7278 | 110.446
[6 empty] | Number of on-site operators [FTE] |  | 20 | 20 | 20 | 20 | 20
Market demand [NB/y] | 5 |  |  |  |  | Number of on-site gurads [FTE] |  | 20 | 20 | 20 | 20 | 20
ICC learning rate [%] | 5 | NEI scenario |  |  |  | Personnel cost [M$/y] |  | 10 | 10 | 10 | 10 | 10
FOAK installation cost [$/kW] | 30000 | NEI scenario |  |  |  | Fixed O&M cost [M$/y] |  | 0.715 | 0.715 | 0.715 | 0.715 | 0.715
[6 empty] | Annualized waste and servicing [M$/y] |  | 0.58068 | 0.58068 | 0.58068 | 0.58068 | 0.58068
Personnel learning | FALSE |  |  |  |  | Annualized fuel cost [M$/y] |  | 5.0573 | 5.0573 | 5.0573 | 5.0573 | 5.0573
Number of operators needed [FTE/site] | 20 |  |  |  |  | Total operational cost [M$/y] |  | 16.353 | 16.353 | 16.353 | 16.353 | 16.353
Additional operators needed [FTE/NB] | 5 |  |  |  |  | Number of additional operators [FTE] |  | 5 | 5 | 5 | 5 | 5
Operator compensation [M$/y] | 0.3 |  |  |  |  | Number of additional gurads [FTE] |  | 5 | 5 | 5 | 5 | 5
Number of guards needed [FTE/site] | 20 |  |  |  |  | Personnel cost [M$/y] |  | 2.5 | 2.5 | 2.5 | 2.5 | 2.5
Additional guards needed [FTEs/NB] | 5 |  |  |  |  | Fixed O&M cost [M$/y] |  | 0.715 | 0.715 | 0.715 | 0.715 | 0.715
Guard compensation [M$/y] | 0.2 |  |  |  |  | Annualized waste and servicing [M$/y] |  | 0.58068 | 0.58068 | 0.58068 | 0.58068 | 0.58068
[6 empty] | Annualized fuel cost [M$/y] |  | 5.0573 | 5.0573 | 5.0573 | 5.0573 | 5.0573
Fixed O&M cost [M$/y] | 0.715 | High end of RA + 30% |  |  |  | Total operational cost N+1 [M$/y] |  | 8.853 | 8.853 | 8.853 | 8.853 | 8.853
Discount rate [%] | 6
Refueling and servicing cost [M$/NB] | 5
Refueling SFF [-] | 0.10104 |  |  |  |  | LCOE [$/MWh] | 2023 | 2030 | 2035 | 2040 | 2045 | 2050
Waste disposal cost [M$/NB] | 1 | High end of RA x2 |  |  |  | Single unit |  | 1176.9163 | 954.8309 | 805.9029 | 746.6674 | 697.4061 |  | Lifetime [y] | 20
Spent fuel pool time [y] | 5 |  |  |  |  | Two units |  | 1021.3566 | 823.2035 | 691.8258 | 639.7201 | 596.7498 |  | Installation cost CRF [-] | 0.087185
Waste disposal SFF [-] | 0.0755 |  |  |  |  | Three units |  | 969.5033 | 779.3277 | 653.8001 | 604.071 | 563.1977 |  | Total power [MWh/y] | 43830
Fuel cost [M$/NB] | 31.4051 |  |  |  |  | Four units |  | 943.5767 | 757.3898 | 634.7873 | 586.2464 | 546.4217
Fuel CRF [-] | 0.16104
Fuel parameters & cost
Core fuel loading [kg/NB] | 880 | eVinci
Uranium feed enrichment | 0.00711
Tail enrichment | 0.0022
TRISO fuel enrichment | 0.1975
Uranium feed value function [SWU/kg] | 4.8689
Uranium tail value function [SWU/kg] | 6.0902
TRISO fuel value function [SWU/kg] | 0.84821
Uranium feed for TRISO [kg] | 35002.8513
Uranium tail for TRISO [kg] | 34122.8513
SWU per unit mass of uranium product TRISO [SWU/kg HM] | 43.3363
Yellow cake cost [$/kg HM] | 144.3 | RA + 30%
Cost of conversion [$/kg HM] | 8.3252 | RA + 30%
Cost of enrichment cost [$/SWU] | 221.91 | RA + 30%
Cost of TRISO fabrication [$/kg HM] | 20000 | High end of RA
TRISO feed and conversion cost [$] | 5342317.1839
TRISO enrichment cost [$] | 8462745.5588
TRISO fabrication cost [$] | 17600000
5
[5 empty] | 26631.5883 | 6 | 7 | 8 | 9 | 10 | 11
Cumulative production | 1 | 2 | 3 | 4 |  | 26274.6905 | 25976.6719 | 25721.25 | 25498.0374 | 25300.0089 | 25122.1955
| 30000 | 28500 | 27657.569 | 27075 |  | 11: 3811.7983

## Medium
Assumptions | [6 empty] | 2023 | 2030 | 2035 | 2040 | 2045 | 2050 | 2055
Electrical power [MWe] | 5 | RA |  |  |  | NBs commercially available | FALSE | TRUE | TRUE | TRUE | TRUE | TRUE | TRUE
Thermal power [MWth] | 13 | RA |  |  |  | Capacity factor [%] |  | 60 | 70 | 80 | 85 | 90 | 301
Thermal efficiency [%] | 38.4615 | RA |  |  |  | Cumulative capacity [NBs] |  | 1 | 26 | 76 | 176 | 201
Power conversion cycle | Open-air Brayton Cycle | RA |  |  |  | 5y avg installation cost [$/kW] |  | 17598.7095 | 13876.4107 | 12050.9042 | 11280.0932 | 10809.7371
Refueling period [EFPY] | 8 | RA |  |  |  | Installation cost [M$] |  | 87.9935 | 69.3821 | 60.2545 | 56.4005 | 54.0487
[6 empty] | Number of on-site operators [FTE] |  | 15 | 11.25 | 9 | 7.5 | 7.5
Market demand [NB/y] | 20 |  |  |  |  | Number of on-site gurads [FTE] |  | 15 | 11.25 | 9 | 7.5 | 7.5
ICC learning rate [%] | 10 | NEI scenario |  |  |  | Personnel cost [M$/y] |  | 7.5 | 5.625 | 4.5 | 3.75 | 3.75
FOAK installation cost [$/kW] | 25000 | NEI scenario |  |  |  | Fixed O&M cost [M$/y] |  | 0.55 | 0.55 | 0.55 | 0.55 | 0.55
[6 empty] | Annualized waste and servicing [M$/y] |  | 0.29034 | 0.29034 | 0.29034 | 0.29034 | 0.29034
Personnel learning | TRUE |  |  |  |  | Annualized fuel cost [M$/y] |  | 3.8357 | 3.8357 | 3.8357 | 3.8357 | 3.8357
Number of operators needed [FTE/site] | 15 |  |  |  |  | Total operational cost [M$/y] |  | 12.1761 | 10.3011 | 9.1761 | 8.4261 | 8.4261
Additional operators needed [FTE/NB] | 5 |  |  |  |  | Number of additional operators [FTE] |  | 5 | 3.75 | 3 | 2.5 | 2.5
Operator compensation [M$/y] | 0.3 |  |  |  |  | Number of additional gurads [FTE] |  | 5 | 3.75 | 3 | 2.5 | 2.5
Number of guards needed [FTE/site] | 15 |  |  |  |  | Personnel cost [M$/y] |  | 2.5 | 1.875 | 1.5 | 1.25 | 1.25
Additional guards needed [FTEs/NB] | 5 |  |  |  |  | Fixed O&M cost [M$/y] |  | 0.55 | 0.55 | 0.55 | 0.55 | 0.55
Guard compensation [M$/y] | 0.2 |  |  |  |  | Annualized waste and servicing [M$/y] |  | 0.29034 | 0.29034 | 0.29034 | 0.29034 | 0.29034
[6 empty] | Annualized fuel cost [M$/y] |  | 3.8357 | 3.8357 | 3.8357 | 3.8357 | 3.8357
Fixed O&M cost [M$/y] | 0.55 | High end of RA + 30% |  |  |  | Total operational cost N+1 [M$/y] |  | 7.1761 | 6.5511 | 6.1761 | 5.9261 | 5.9261
Discount rate [%] | 6
Refueling and servicing cost [M$/NB] | 2.5
Refueling SFF [-] | 0.10104 |  |  |  |  | LCOE [$/MWh] | 2023 | 2030 | 2035 | 2040 | 2045 | 2050
Waste disposal cost [M$/NB] | 0.5 | High end of RA x2 |  |  |  | Single unit |  | 754.7249 | 532.907 | 411.5144 | 358.1572 | 333.0618 |  | Lifetime [y] | 20
Spent fuel pool time [y] | 5 |  |  |  |  | Two units |  | 659.6607 | 471.7943 | 368.7355 | 324.6051 | 301.3737 |  | Installation cost CRF [-] | 0.087185
Waste disposal SFF [-] | 0.0755 |  |  |  |  | Three units |  | 627.9726 | 451.4234 | 354.4758 | 313.4211 | 290.811 |  | Total power [MWh/y] | 43830
Fuel cost [M$/NB] | 23.8191 |  |  |  |  | Four units |  | 612.1285 | 441.2379 | 347.346 | 307.8291 | 285.5296
Fuel CRF [-] | 0.16104
Fuel parameters & cost
Core fuel loading [kg/NB] | 880 | eVinci
Uranium feed enrichment | 0.00711
Tail enrichment | 0.0022
TRISO fuel enrichment | 0.1975
Uranium feed value function [SWU/kg] | 4.8689
Uranium tail value function [SWU/kg] | 6.0902
TRISO fuel value function [SWU/kg] | 0.84821
Uranium feed for TRISO [kg] | 35002.8513
Uranium tail for TRISO [kg] | 34122.8513
SWU per unit mass of uranium product TRISO [SWU/kg HM] | 43.3363
Yellow cake cost [$/kg HM] | 111 | RA + 30%
Cost of conversion [$/kg HM] | 6.4 | RA + 30%
Cost of enrichment cost [$/SWU] | 170.7 | RA + 30%
Cost of TRISO fabrication [$/kg HM] | 15000 | High end of RA
TRISO feed and conversion cost [$] | 4109334.7454
TRISO enrichment cost [$] | 6509804.276
TRISO fabrication cost [$] | 13200000
5
[5 empty] | 19574.668 | 6 | 7 | 8 | 9 | 10 | 11
Cumulative production | 1 | 2 | 3 | 4 |  | 19039.6347 | 18598.6958 | 18225 | 17901.6143 | 17617.2012 | 17363.813
| 25000 | 22500 | 21155.1497 | 20250 |  | 11: 2803.6669

## High
Assumptions | [6 empty] | 2023 | 2030 | 2035 | 2040 | 2045 | 2050 | 2055
Electrical power [MWe] | 5 | RA |  |  |  | NBs commercially available | FALSE | TRUE | TRUE | TRUE | TRUE | TRUE | TRUE
Thermal power [MWth] | 13 | RA |  |  |  | Capacity factor [%] |  | 60 | 72.5 | 85 | 90 | 90 | 1501
Thermal efficiency [%] | 38.4615 | RA |  |  |  | Cumulative capacity [NBs] |  | 1 | 126 | 376 | 876 | 1001
Power conversion cycle | Open-air Brayton Cycle | RA |  |  |  | 5y avg installation cost [$/kW] |  | 8279.1771 | 5549.6322 | 4455.9503 | 4020.1603 | 3764.5833
Refueling period [EFPY] | 8 | RA |  |  |  | Installation cost [M$] |  | 41.3959 | 27.7482 | 22.2798 | 20.1008 | 18.8229
[6 empty] | Number of on-site operators [FTE] |  | 10 | 5 | 5 | 2.5 | 0
Market demand [NB/y] | 100 |  |  |  |  | Number of on-site gurads [FTE] |  | 10 | 5 | 0 | 0 | 0
ICC learning rate [%] | 15 | NEI scenario |  |  |  | Personnel cost [M$/y] |  | 5 | 2.5 | 1.5 | 0.75 | 0
FOAK installation cost [$/kW] | 20000 | NEI scenario |  |  |  | Fixed O&M cost [M$/y] |  | 0.45 | 0.45 | 0.45 | 0.45 | 0.45
[6 empty] | Annualized waste and servicing [M$/y] |  | 0.13007 | 0.13007 | 0.13007 | 0.13007 | 0.13007
Personnel learning | TRUE |  |  |  |  | Annualized fuel cost [M$/y] |  | 2.7852 | 2.7852 | 2.7852 | 2.7852 | 2.7852
Number of operators needed [FTE/site] | 10 |  |  |  |  | Total operational cost [M$/y] |  | 8.3653 | 5.8653 | 4.8653 | 4.1153 | 3.3653
Additional operators needed [FTE/NB] | 5 |  |  |  |  | Number of additional operators [FTE] |  | 5 | 2.5 | 0 | 0 | 0
Operator compensation [M$/y] | 0.3 |  |  |  |  | Number of additional gurads [FTE] |  | 5 | 2.5 | 0 | 0 | 0
Number of guards needed [FTE/site] | 10 |  |  |  |  | Personnel cost [M$/y] |  | 2.5 | 1.25 | 0 | 0 | 0
Additional guards needed [FTEs/NB] | 5 |  |  |  |  | Fixed O&M cost [M$/y] |  | 0.45 | 0.45 | 0.45 | 0.45 | 0.45
Guard compensation [M$/y] | 0.2 |  |  |  |  | Annualized waste and servicing [M$/y] |  | 0.13007 | 0.13007 | 0.13007 | 0.13007 | 0.13007
[6 empty] | Annualized fuel cost [M$/y] |  | 2.7852 | 2.7852 | 2.7852 | 2.7852 | 2.7852
Fixed O&M cost [M$/y] | 0.45 | Low end of RA |  |  |  | Total operational cost N+1 [M$/y] |  | 5.8653 | 4.6153 | 3.3653 | 3.3653 | 3.3653
Discount rate [%] | 6
Refueling and servicing cost [M$/NB] | 1.25 | Mode of RA
Refueling SFF [-] | 0.10104 |  |  |  |  | LCOE [$/MWh] | 2023 | 2030 | 2035 | 2040 | 2045 | 2050
Waste disposal cost [M$/NB] | 0.05 | Low end of RA |  |  |  | Single unit |  | 455.3326 | 260.7084 | 182.7302 | 148.7498 | 126.9126 |  | Lifetime [y] | 20
Spent fuel pool time [y] | 5 |  |  |  |  | Two units |  | 407.8005 | 241.0399 | 162.5989 | 139.2434 | 126.9126 |  | Installation cost CRF [-] | 0.087185
Waste disposal SFF [-] | 0.0755 |  |  |  |  | Three units |  | 391.9564 | 234.4838 | 155.8885 | 136.0746 | 126.9126 |  | Total power [MWh/y] | 43830
Fuel cost [M$/NB] | 17.2954 |  |  |  |  | Four units |  | 384.0344 | 231.2057 | 152.5333 | 134.4902 | 126.9126
Fuel CRF [-] | 0.16104
Fuel parameters & cost
Core fuel loading [kg/NB] | 880 | eVinci
Uranium feed enrichment | 0.00711
Tail enrichment | 0.0022
TRISO fuel enrichment | 0.1975
Uranium feed value function [SWU/kg] | 4.8689
Uranium tail value function [SWU/kg] | 6.0902
TRISO fuel value function [SWU/kg] | 0.84821
Uranium feed for TRISO [kg] | 35002.8513
Uranium tail for TRISO [kg] | 34122.8513
SWU per unit mass of uranium product TRISO [SWU/kg HM] | 43.3363
Yellow cake cost [$/kg HM] | 88.8 | RA - 20 %
Cost of conversion [$/kg HM] | 5.1232 | RA - 20 %
Cost of enrichment cost [$/SWU] | 136.56 | RA - 20 %
Cost of TRISO fabrication [$/kg HM] | 10000 | Low point RA
TRISO feed and conversion cost [$] | 3287579.8055
TRISO enrichment cost [$] | 5207843.4208
TRISO fabrication cost [$] | 8800000
5
[5 empty] | 13713.4212 | 6 | 7 | 8 | 9 | 10 | 11
Cumulative production | 1 | 2 | 3 | 4 |  | 13139.5522 | 12673.1294 | 12282.5 | 11947.9469 | 11656.408 | 11398.8121
| 20000 | 17000 | 15458.2967 | 14450 |  | 11: 1966.3459